## Henfaes, UK
Monthly Domestic Water Harvesting model | [7 empty] | 0
Henfaes
Variable Status
Catchment Area (m2) |  |  |  | 43.8675 | Roof Catchment
Runoff coefficient(0-1) |  |  |  | 0.5 | Concrete, plastic or rubber ground coverings
Consumption Rate (l/day) |  |  |  | 50 | Water for | 2.5 | people
Storage volume required (m3) |  |  |  | 3.0623 | A tank
Maximum Possible Daily Consumption Rate (l) |  |  |  | 50 | Consumption rate is balanced
Month | Average Monthly Rainfall (mm) | Cumulative Monthly Rainfall (mm) |  | Runoff collected (m3) | Cumulative Monthly Consumption (m3) | Required Tank Size (m3)
Sep | 78 | 78 | Feb | 1.7108 | 1.5063 | 0.20458
Oct | 81 | 159 | Mar | 3.4875 | 3.0125 | 0.47496
Nov | 84 | 243 | Apr | 5.3299 | 4.5188 | 0.81115
Dec | 33 | 276 | May | 6.0537 | 6.025 | 0.02871
Jan | 89 | 365 | Jun | 8.0058 | 7.5312 | 0.47456
Feb | 81 | 446 | Jul | 9.7824 | 9.0375 | 0.74494
Mar | 154 | 600 | Aug | 13.1602 | 10.5437 | 2.6165
Apr | 89 | 689 | Sep | 15.1123 | 12.05 | 3.0623
May | 30 | 719 | Oct | 15.7704 | 13.5562 | 2.2141
Jun | 37 | 756 | Nov | 16.5819 | 15.0625 | 1.5194
Jul | 28 | 784 | Dec | 17.196 | 16.5687 | 0.6273
Aug | 40 | 824 | Jan | 18.0734 | 18.075 | -0.0016054

## Aber ITE, UK
Monthly Domestic Water Harvesting model | [7 empty] | 0
Aber ITE
Variable Status
Catchment Area (m2) |  |  |  | 1 | Roof Catchment
Runoff coefficient(0-1) |  |  |  | 0.6 | Concrete, plastic or rubber ground coverings
Consumption Rate (l/day) |  |  |  | 0 | Water for | 0 | people
Storage volume required (m3) |  |  |  | 1.2054 | A tank
Maximum Possible Daily Consumption Rate (l) |  |  |  | 3.33 | Consumption rate could be greater
Month | Average Monthly Rainfall (mm) | Cumulative Monthly Rainfall (mm) |  | Runoff collected (m3) | Cumulative Monthly Consumption (m3) | Required Tank Size (m3)
Oct | 162 | 162 | Feb | 0.0972 | 0 | 0.0972
Nov | 194 | 356 | Mar | 0.2136 | 0 | 0.2136
Dec | 385 | 741 | Apr | 0.4446 | 0 | 0.4446
Jan | 191 | 932 | May | 0.5592 | 0 | 0.5592
Feb | 200 | 1132 | Jun | 0.6792 | 0 | 0.6792
Mar | 304 | 1436 | Jul | 0.8616 | 0 | 0.8616
Apr | 218 | 1654 | Aug | 0.9924 | 0 | 0.9924
May | 65 | 1719 | Sep | 1.0314 | 0 | 1.0314
Jun | 87 | 1806 | Oct | 1.0836 | 0 | 1.0836
Jul | 55 | 1861 | Nov | 1.1166 | 0 | 1.1166
Aug | 71 | 1932 | Dec | 1.1592 | 0 | 1.1592
Sep | 77 | 2009 | Jan | 1.2054 | 0 | 1.2054

## Tanuf, Oman
Monthly Domestic Water Harvesting model | [7 empty] | 0
Wadi Tanuf
Variable Status
Catchment Area (m2) |  |  |  | 1214.7488 | Surface catchment
Runoff coefficient(0-1) |  |  |  | 0.2 | Treated ground catchments
Consumption Rate (l/day) |  |  |  | 90 | Water for | 4.5 | people
Storage volume required (m3) |  |  |  | 10.0793 | A tank
Maximum Possible Daily Consumption Rate (l) |  |  |  | 90 | Consumption rate is balanced
Recommended Catchment Size (m2) |  |  |  | 1205.3194
Month | Average Monthly Rainfall (mm) | Cumulative Monthly Rainfall (mm) |  | Runoff collected (m3) | Cumulative Monthly Consumption (m3) | Required Tank Size (m3)
Feb | 26.7561 | 26.7561 | Feb | 6.5004 | 2.7112 | 3.7891
Mar | 31.1255 | 57.8816 | Mar | 14.0623 | 5.4225 | 8.6398
Apr | 12.75 | 70.6316 | Apr | 17.1599 | 8.1337 | 9.0262
May | 6.5114 | 77.143 | May | 18.7419 | 10.845 | 7.8969
Jun | 20.1429 | 97.2859 | Jun | 23.6356 | 13.5562 | 10.0793
Jul | 3.0935 | 100.3793 | Jul | 24.3871 | 16.2675 | 8.1196
Aug | 11.2857 | 111.665 | Aug | 27.129 | 18.9787 | 8.1502
Sep | 8.625 | 120.29 | Sep | 29.2244 | 21.69 | 7.5344
Oct | 2.2591 | 122.5492 | Oct | 29.7733 | 24.4012 | 5.372
Nov | 4.4375 | 126.9867 | Nov | 30.8514 | 27.1125 | 3.7389
Dec | 7.9696 | 134.9563 | Dec | 32.7876 | 29.8237 | 2.9638
Jan | 0.9413 | 135.8976 | Jan | 33.0163 | 32.535 | 0.48129

## GABABIS, Namibia
Monthly Domestic Water Harvesting Model
Gababis Namibia
Variable Status
Catchment Area (m2) |  |  |  | 188.2811 | Roof Catchment
Runoff coefficient (1-0) |  |  |  | 0.6 | Concrete, plastic or rubber ground coverings
Consumption Rate (l/day) |  |  |  | 100 | Water for | 5 | people
Storage volume required (m3) |  |  |  | 21.9536 | A tank
Maximum Possible Daily Consumption Rate (l) |  |  |  | 100 | Consumption rate is balanced
Month | Average Monthly Rainfall (mm) | Cumulative Monthly Rainfall (mm) |  | Runoff collected (m3) | Cumulative Monthly Consumption (m3) | Required Tank Size (m3) | 130
Jan | 109 | 109 | Feb | 12.3136 | 3.0125 | 9.3011 |  | 1
Feb | 55 | 164 | Mar | 18.5269 | 6.025 | 12.5019 |  | 2
Mar | 77.5 | 241.5 | Apr | 27.2819 | 9.0375 | 18.2444 |  | 3
Apr | 59.5 | 301 | May | 34.0036 | 12.05 | 21.9536 |  | 4
May | 0 | 301 | Jun | 34.0036 | 15.0625 | 18.9411 |  | 5
Jun | 0 | 301 | Jul | 34.0036 | 18.075 | 15.9286 |  | 6
Jul | 0 | 301 | Aug | 34.0036 | 21.0875 | 12.9161 |  | 7
Aug | 0 | 301 | Sep | 34.0036 | 24.1 | 9.9036 |  | 8
Sep | 0 | 301 | Oct | 34.0036 | 27.1125 | 6.8911 |  | 9
Oct | 0 | 301 | Nov | 34.0036 | 30.125 | 3.8786 |  | 10
Nov | 15.5 | 316.5 | Dec | 35.7546 | 33.1375 | 2.6171 |  | 11
Dec | 3.5 | 320 | Jan | 36.15 | 36.15 | -3.7592e-05 |  | 12
First month of consumption |  |  |  | 1
Last month of Consumption |  |  |  | 12

## Instructions
Input your monthly rainfall data in the white cells in the red table. Start with the month with the greatest rainfall. Input your monthly water consumption rate in the yellow table. The dialogue box to the left will give you a guide. Input the starting month and the end month for you water supply. Choose an appropriate runoff coefficient for your catchment. The dialogue box to the left will give you a guide. Input appropriate values for the catchment area of the structure you are collecting water from, the dialogue box will guide you. Input apprproiate values for the storage structure you think will be suitable, the dialogue box will guide you. Alter the catchment area, the storage volume size and the runoff coefficient until the green bars during the period you wish to supply water are greater than the line indicating supply. For the Agronomic model you will have to input the cropping area, the depth of soil, available soil moisture capacity, and the maximum crop stress (fraction of available soil moisture)

## Agric system Gababis
Monthly Arable Water Harvesting model | [5 empty] | (model assumes that soils will be at Wilting Pointat start of growing season)
Gababis Namibia
Variable Status
Catchment Area (m2) |  |  |  | 4.5 | Roof Catchment
Runoff coefficient (1-0) |  |  |  | 0.3 | Treated ground catchments
Crop Coefficient |  |  |  | 0.8
Evaporation Rate |  |  |  | 2500
Consumption Rate (mm/day) |  |  |  | 5.4825
Cropping Area (m2) |  |  |  | 1
Total Daily crop water consumption (m3) |  |  |  | 5.4825
Depth of soil (m) |  |  |  | 1
AWC (%) |  |  |  | 10
Allowable Crop Stress (fraction of AWC) |  |  |  | 0.5
Initail water requirement to bring soil to FC (mm) |  |  |  | 50
Usable Soil Water Storage Capacity (allowable moisture stress) (mm) |  |  |  | 50
Crop Water Stress |  |  |  |  | Crop will produce a good yield
Depth of water applied in excess of FC (mm) |  |  |  | 0
|  | Planting month number |  |  |  | 1
|  | harvesting month number |  |  |  | 4
Month | Average Monthly Rainfall (mm) | Cumulative Monthly Rainfall (mm) |  | Runoff collected (mm) | Cumulative Depth of water available to crop (mm) | Cumulative Monthly crop water use (mm) | Water in excess of AWC (mm) | Crop Available Soil Moisture (mm)
Jan | 109 | 109 | Feb | 147.15 | 206.15 | 166.6667 | 39.4833 | 39.4833 | 1
Feb | 55 | 164 | Mar | 74.25 | 385.4 | 333.3333 | 52.0667 | 50 | 2
Mar | 77.5 | 241.5 | Apr | 104.625 | 567.525 | 500 | 67.525 | 50 | 3
Apr | 59.5 | 301 | May | 80.325 | 707.35 | 666.6667 | 40.6833 | 40.6833 | 4
May | 0 | 301 | Jun | 0 | 707.35 | 666.6667 | 40.6833 | 40.6833 | 5
Jun | 0 | 301 | Jul | 0 | 707.35 | 666.6667 | 40.6833 | 40.6833 | 6
Jul | 0 | 301 | Aug | 0 | 707.35 | 666.6667 | 40.6833 | 40.6833 | 7
Aug | 0 | 301 | Sep | 0 | 707.35 | 666.6667 | 40.6833 | 40.6833 | 8
Sep | 0 | 301 | Oct | 0 | 707.35 | 666.6667 | 40.6833 | 40.6833 | 9
Oct | 0 | 301 | Nov | 0 | 707.35 | 666.6667 | 40.6833 | 40.6833 | 10
Nov | 15.5 | 316.5 | Dec | 20.925 | 743.775 | 666.6667 | 77.1083 | 50 | 11
Dec | 3.5 | 320 | Jan | 4.725 | 752 | 666.6667 | 85.3333 | 50 | 12